## Sierra Sample BOM
This is a sample BOM for Sierra Circuits' online BOM pricing system. Please use this preferred format for your BOM that you upload.
Note: DNI applies to whole row. If only some specific locations of a given ITEM are not to be installed, please create two rows for that item and mark one as DNI.
BOM: <Board Name Here>
Assembly Part Number/Revision:
Customer / Company Name:
Item # | Quantity per board | Manufacturer Part # | Do Not Install | Reference designators | Vendor (optional) | Vendor Part Number (optional) | Value (optional) | Size / Footprint (optional) | Part description/ specs (optional, but recommended) | Manfacturer (optional)
1 | 36 | CL05X105KP5NNNC |  | C1, C3, C5, C7, C9, C13, C15, C17, C19, C21, C23, C24, C27, C29, C31, C34, C38, C40, C42, C47, C50, C53, C55, C57, C59, C62, C63, C68, C71, C73, C75, C77, C79, C82, C86, C88 |  |  | 1uF | Capacitor_SMD:C_0402_1005Metric | 1 µF ±10% 10V Ceramic Capacitor X7S 0402 (1005 Metric)
2 | 170 | CL05A104KA5NNNC |  | C2, C4, C6, C8, C10, C12, C14, C16, C18, C20, C22, C25, C26, C28, C30, C33, C35, C37, C39, C41, C43, C45, C46, C48, C49, C52, C54, C56, C58, C60, C61, C64, C66, C67, C70, C72, C74, C76, C78, C80, C81, C84, C85, C87, C89, C90, C91, C92, C96, C97, C98, C99, C100, C106, C107, C114, C119, C120, C123, C124, C130, C133, C135, C137, C159, C163, C171, C172, C173, C178, C179, C180, C181, C182, C183, C184, C185, C206, C207, C214, C306, C307, C314, C406, C407, C414, C506, C507, C514, C606, C607, C614, C706, C707, C714, C806, C807, C814, C906, C907, C914, C1006, C1007, C1014, C1106, C1107, C1114, C1206, C1207, C1214, C1306, C1307, C1314, C1406, C1407, C1414, C1506, C1507, C1514, C1606, C1607, C1614, C1706, C1707, C1714, C1806, C1807, C1814, C1906, C1907, C1914, C2006, C2007, C2014, C2106, C2107, C2114, C2206, C2207, C2214, C2306, C2307, C2314, C2406, C2407, C2414, C2506, C2507, C2514, C2606, C2607, C2614, C2706, C2707, C2714, C2806, C2807, C2814, C2906, C2907, C2914, C3006, C3007, C3014, C3106, C3107, C3114, C3206, C3207, C3214 |  |  | 100nF | Capacitor_SMD:C_0402_1005Metric | 0.1 µF ±10% 25V Ceramic Capacitor X5R 0402 (1005 Metric)
3 | 4 | CL21A106KOQNNNE |  | C11, C32, C51, C69 |  |  | 10uF | Capacitor_SMD:C_0805_2012Metric | 10 µF ±10% 25V Ceramic Capacitor X5R 0805 (2012 Metric)
4 | 36 | GRT155R61C474KE01D |  | C36, C44, C65, C83, C108, C208, C308, C408, C508, C608, C708, C808, C908, C1008, C1108, C1208, C1308, C1408, C1508, C1608, C1708, C1808, C1908, C2008, C2108, C2208, C2308, C2408, C2508, C2608, C2708, C2808, C2908, C3008, C3108, C3208 |  |  | 47nF | Capacitor_SMD:C_0402_1005Metric | 0.047 µF ±10% 50V Ceramic Capacitor X7R 0402 (1005 Metric)
5 | 8 | CL10B104KB8NNWC |  | C94, C95, C116, C117, C121, C122, C126, C127 |  |  | 100nF | Capacitor_SMD:C_0603_1608Metric | 0.1 µF ±10% 50V Ceramic Capacitor X7R 0603 (1608 Metric)
6 | 64 | C0603C103F3GAC7867 |  | C101, C102, C201, C202, C301, C302, C401, C402, C501, C502, C601, C602, C701, C702, C801, C802, C901, C902, C1001, C1002, C1101, C1102, C1201, C1202, C1301, C1302, C1401, C1402, C1501, C1502, C1601, C1602, C1701, C1702, C1801, C1802, C1901, C1902, C2001, C2002, C2101, C2102, C2201, C2202, C2301, C2302, C2401, C2402, C2501, C2502, C2601, C2602, C2701, C2702, C2801, C2802, C2901, C2902, C3001, C3002, C3101, C3102, C3201, C3202 |  |  | 10nF | Capacitor_SMD:C_0603_1608Metric | 10000 pF ±1% 25V Ceramic Capacitor C0G, NP0 0603 (1608 Metric)
7 | 96 | GRM1885C1H101JA01D |  | C109, C110, C113, C209, C210, C213, C309, C310, C313, C409, C410, C413, C509, C510, C513, C609, C610, C613, C709, C710, C713, C809, C810, C813, C909, C910, C913, C1009, C1010, C1013, C1109, C1110, C1113, C1209, C1210, C1213, C1309, C1310, C1313, C1409, C1410, C1413, C1509, C1510, C1513, C1609, C1610, C1613, C1709, C1710, C1713, C1809, C1810, C1813, C1909, C1910, C1913, C2009, C2010, C2013, C2109, C2110, C2113, C2209, C2210, C2213, C2309, C2310, C2313, C2409, C2410, C2413, C2509, C2510, C2513, C2609, C2610, C2613, C2709, C2710, C2713, C2809, C2810, C2813, C2909, C2910, C2913, C3009, C3010, C3013, C3109, C3110, C3113, C3209, C3210, C3213 |  |  | 100pF | Capacitor_SMD:C_0402_1005Metric | 100 pF ±5% 50V Ceramic Capacitor C0G, NP0 0402 (1005 Metric)
8 | 64 | CC0402JRNPO9BN820 |  | C111, C112, C211, C212, C311, C312, C411, C412, C511, C512, C611, C612, C711, C712, C811, C812, C911, C912, C1011, C1012, C1111, C1112, C1211, C1212, C1311, C1312, C1411, C1412, C1511, C1512, C1611, C1612, C1711, C1712, C1811, C1812, C1911, C1912, C2011, C2012, C2111, C2112, C2211, C2212, C2311, C2312, C2411, C2412, C2511, C2512, C2611, C2612, C2711, C2712, C2811, C2812, C2911, C2912, C3011, C3012, C3111, C3112, C3211, C3212 |  |  | 82pF | Capacitor_SMD:C_0402_1005Metric | 82 pF ±5% 50V Ceramic Capacitor C0G, NP0 0402 (1005 Metric)
9 | 3 | C2012X5R1A476M125AC |  | C125, C128, C152 |  |  | 47uF | Capacitor_SMD:C_0805_2012Metric | 47 µF ±20% 10V Ceramic Capacitor X5R 0805 (2012 Metric)
10 | 1 | CC0603KRX7R7BB105 |  | C131 |  |  | 1uF | Capacitor_SMD:C_0603_1608Metric | 1 µF ±10% 16V Ceramic Capacitor X7R 0603 (1608 Metric)
11 | 4 | GRT21BR61E226ME13L |  | C138, C150, C156, C166 |  |  | 22uF | Capacitor_SMD:C_0805_2012Metric | 22 µF ±20% 25V Ceramic Capacitor X5R 0805 (2012 Metric)
12 | 7 | GRM21BR61E106KA73L |  | C149, C153, C154, C155, C167, C169, C170 |  |  | 10uF | Capacitor_SMD:C_0805_2012Metric | 10 µF ±10% 25V Ceramic Capacitor X5R 0805 (2012 Metric)
13 | 1 | GRM1885C1H332JA01D |  | C151 |  |  | 3.3nF | Capacitor_SMD:C_0603_1608Metric | 3300 pF ±5% 50V Ceramic Capacitor C0G, NP0 0603 (1608 Metric)
14 | 3 | TMK212AB7475KG-T |  | C157, C161, C162 |  |  | 4.7uF | Capacitor_SMD:C_0805_2012Metric | 4.7 µF ±10% 25V Ceramic Capacitor X7R 0805 (2012 Metric)
15 | 2 | GRM1885C1H470JA01D |  | C158, C165 |  |  | 47pF | Capacitor_SMD:C_0603_1608Metric | 47 pF ±5% 50V Ceramic Capacitor C0G, NP0 0603 (1608 Metric)
16 | 1 | CGA3E2C0G1H472J080AA |  | C160 |  |  | 4.7nF | Capacitor_SMD:C_0603_1608Metric | 4700 pF ±5% 50V Ceramic Capacitor C0G, NP0 0603 (1608 Metric)
17 | 1 | GCM1885C1H222JA16D |  | C164 |  |  | 2.2nF | Capacitor_SMD:C_0603_1608Metric | 2200 pF ±5% 50V Ceramic Capacitor C0G, NP0 0603 (1608 Metric)
18 | 1 | GRM21BR71E225KE11L |  | C168 |  |  | 2.2uF | Capacitor_SMD:C_0805_2012Metric | 2.2 µF ±10% 25V Ceramic Capacitor X7R 0805 (2012 Metric)
19 | 7 | APT1608CGCK |  | D1, D2, D3, D5, D6, D9, D10 |  |  | LED_Green | LED_SMD:LED_0603_1608Metric | Green 570nm LED Indication - Discrete 2.1V 0603 (1608 Metric)
20 | 1 | BAT54W-7-F |  | D4 |  |  | BAT54W | Package_TO_SOT_SMD:SOT-323_SC-70 | Diode 30 V 200mA Surface Mount SOT-323
21 | 1 | PDS360Q-13 |  | D7 |  |  | PDS360Q-13 | QuartzFootprints:D_PowerDI-5 | DIODE SCHOTTKY 60V 3A POWERDI5
22 | 1 | PD3S230H-7 |  | D8 |  |  | PD3S230H | QuartzFootprints:D_SOD-323_HandSoldering | Diode 30 V 2A Surface Mount PowerDI™ 323
23 | 2 | 5747847-6 |  | J1, J2 |  |  | DB37 | QuartzFootprints:CONN_5747847-6_TYC | 37 Position D-Sub Receptacle, Female Sockets Connector
24 | 1 | M50-3601042R |  | J4 |  |  | Conn_02x10_Odd_Even | Connector_PinHeader_1.27mm:PinHeader_2x10_P1.27mm_Vertical_SMD | Connector Header Surface Mount 20 position 0.050" (1.27mm)
25 | 1 | 901-144-8RFX |  | J5 |  |  | PPS IN | QuartzFootprints:SMA_Amphenol_901-144_Vertical | SMA Connector Jack, Female Socket 50 Ohms Through Hole Solder
26 | 1 | M22-2510205 |  | J6 |  |  | WP Jumper | Connector_PinHeader_2.00mm:PinHeader_1x02_P2.00mm_Vertical | Connector Header Through Hole 2 position 0.079" (2.00mm)
27 | 32 | EE2-12TNU-L |  | K101, K201, K301, K401, K501, K601, K701, K801, K901, K1001, K1101, K1201, K1301, K1401, K1501, K1601, K1701, K1801, K1901, K2001, K2101, K2201, K2301, K2401, K2501, K2601, K2701, K2801, K2901, K3001, K3101, K3201 |  |  | EE2-12TNU-L | QuartzFootprints:Relay_DPDT_Kemet_EE2_NU_DoubleCoil | General Purpose Relay DPDT (2 Form C) Surface Mount
28 | 5 | BLM21PG600SN1D |  | L1, L2, L4, L5, L6 |  |  | 60R@100Mhz; 3.5A | Inductor_SMD:L_0805_2012Metric | 60 Ohms @ 100 MHz 1 Power Line Ferrite Bead 0805 (2012 Metric) 3.5A 20mOhm
29 | 1 | XAL6060-682MEC |  | L7 |  |  | 6.8uH | QuartzFootprints:IND_7345-WE-PD_WRE | Power Inductors - SMD 6.8uH Shld 20% 9A 20.8mOhms AECQ2
30 | 1 | MSD1260-153MLD |  | L8 |  |  | 15uH | QuartzFootprints:MSD1260153MLD | Coupled Inductors 15uH Shld 20% 2.92A 85mOhm
31 | 96 | BLM15AX601SN1D |  | L101, L102, L103, L201, L202, L203, L301, L302, L303, L401, L402, L403, L501, L502, L503, L601, L602, L603, L701, L702, L703, L801, L802, L803, L901, L902, L903, L1001, L1002, L1003, L1101, L1102, L1103, L1201, L1202, L1203, L1301, L1302, L1303, L1401, L1402, L1403, L1501, L1502, L1503, L1601, L1602, L1603, L1701, L1702, L1703, L1801, L1802, L1803, L1901, L1902, L1903, L2001, L2002, L2003, L2101, L2102, L2103, L2201, L2202, L2203, L2301, L2302, L2303, L2401, L2402, L2403, L2501, L2502, L2503, L2601, L2602, L2603, L2701, L2702, L2703, L2801, L2802, L2803, L2901, L2902, L2903, L3001, L3002, L3003, L3101, L3102, L3103, L3201, L3202, L3203 |  |  | 600R | Inductor_SMD:L_0402_1005Metric | 600 Ohms @ 100 MHz 1 Ferrite Bead 0402 (1005 Metric) 500mA 340mOhm
32 | 2 | ASP-134604-01 |  | P1, P2 |  |  | ASP-134604-01 | QuartzFootprints:SAMTEC_ASP-134604-01 | Board to Board & Mezzanine Connectors "ASP"
33 | 2 | FDN335N |  | Q1, Q2 |  |  | FDN335N | Package_TO_SOT_SMD:SOT-23 | N-Channel 20 V 1.7A (Ta) 500mW (Ta) Surface Mount SOT-23-3
34 | 1 | FDMC510P |  | Q3 |  |  | FDMC510P | QuartzFootprints:MLP8_3P3X3P3_ONS-M | P-Channel 20 V 12A (Ta), 18A (Tc) 2.3W (Ta), 41W (Tc) Surface Mount 8-MLP (3.3x3.3)
35 | 21 | RC0402FR-074K75L |  | R1, R2, R3, R7, R8, R13, R14, R19, R20, R25, R26, R44, R49, R51, R56, R57, R60, R112, R113, R114, R115 |  |  | 4.75k | Resistor_SMD:R_0402_1005Metric | 4.75 kOhms ±1% 0.063W, 1/16W Chip Resistor 0402 (1005 Metric) Moisture Resistant Thick Film
36 | 2 | RC0402FR-0710KL |  | R4, R43 |  |  | 10k | Resistor_SMD:R_0402_1005Metric | 10 kOhms ±1% 0.063W, 1/16W Chip Resistor 0402 (1005 Metric) Moisture Resistant Thick Film
37 | 14 | ERJ-3GEY0R00V |  | R5, R17, R45, R46, R52, R53, R73, R74, R76, R79, R81, R84, R99, R111 |  |  | 0R | Resistor_SMD:R_0603_1608Metric | 0 Ohms Jumper Chip Resistor 0603 (1608 Metric) Automotive AEC-Q200 Thick Film
38 | 4 | RC0402FR-0749R9L |  | R6, R12, R18, R24 |  |  | 49.9R | Resistor_SMD:R_0402_1005Metric | 49.9 Ohms ±1% 0.063W, 1/16W Chip Resistor 0402 (1005 Metric) Moisture Resistant Thick Film
39 | 5 | RC0402FR-07100RL |  | R9, R15, R21, R27, R35 |  |  | 100R | Resistor_SMD:R_0402_1005Metric | 100 Ohms ±1% 0.063W, 1/16W Chip Resistor 0402 (1005 Metric) Moisture Resistant Thick Film
40 | 5 | RC0603FR-071KL |  | R10, R22, R55, R58, R78 |  |  | 1k | Resistor_SMD:R_0603_1608Metric | 1 kOhms ±1% 0.1W, 1/10W Chip Resistor 0603 (1608 Metric) Moisture Resistant Thick Film
41 | 1 | RC0603FR-0710KL |  | R11 |  |  | 10k | Resistor_SMD:R_0603_1608Metric | 10 kOhms ±1% 0.1W, 1/10W Chip Resistor 0603 (1608 Metric) Moisture Resistant Thick Film
42 | 12 | RC0603FR-074K75L |  | R16, R28, R29, R31, R32, R33, R34, R36, R48, R87, R94, R119 |  |  | 4.75k | Resistor_SMD:R_0603_1608Metric | 4.75 kOhms ±1% 0.1W, 1/10W Chip Resistor 0603 (1608 Metric) Moisture Resistant Thick Film
43 | 2 | RC0603FR-072K49L |  | R23, R47 |  |  | 2.49k | Resistor_SMD:R_0603_1608Metric | 2.49 kOhms ±1% 0.1W, 1/10W Chip Resistor 0603 (1608 Metric) Moisture Resistant Thick Film
44 | 2 | RC0603FR-0722KL |  | R30, R118 |  |  | 22k | Resistor_SMD:R_0603_1608Metric | 22 kOhms ±1% 0.1W, 1/10W Chip Resistor 0603 (1608 Metric) Moisture Resistant Thick Film
45 | 1 | RC0603FR-07150RL |  | R37 |  |  | 150R | Resistor_SMD:R_0603_1608Metric | 150 Ohms ±1% 0.1W, 1/10W Chip Resistor 0603 (1608 Metric) Moisture Resistant Thick Film
46 | 4 | RC0402FR-0722KL |  | R39, R40, R41, R42 |  |  | 22k | Resistor_SMD:R_0402_1005Metric | 22 kOhms ±1% 0.063W, 1/16W Chip Resistor 0402 (1005 Metric) Moisture Resistant Thick Film
47 | 1 | RC0402FR-0711K5L |  | R54 |  |  | 11.5k | Resistor_SMD:R_0402_1005Metric | 11.5 kOhms ±1% 0.063W, 1/16W Chip Resistor 0402 (1005 Metric) Moisture Resistant Thick Film
48 | 2 | ERJ-6GEY0R00V |  | R61, R65 |  |  | 0R | Resistor_SMD:R_0805_2012Metric | 0 Ohms Jumper Chip Resistor 0805 (2012 Metric) Automotive AEC-Q200 Thick Film
49 | 1 | ERJ-8BWFR100V |  | R62 |  |  | 0.1R | Resistor_SMD:R_1206_3216Metric | 100 mOhms ±1% 1W Chip Resistor 1206 (3216 Metric) Automotive AEC-Q200, Current Sense Thick Film
50 | 1 | RC0603FR-075K6L |  | R67 |  |  | 5.6k | Resistor_SMD:R_0603_1608Metric | 5.6 kOhms ±1% 0.1W, 1/10W Chip Resistor 0603 (1608 Metric) Moisture Resistant Thick Film
51 | 1 | RC0805FR-071KL |  | R69 |  |  | 1k | Resistor_SMD:R_0805_2012Metric | 1 kOhms ±1% 0.125W, 1/8W Chip Resistor 0805 (2012 Metric) Moisture Resistant Thick Film
52 | 1 | RC0603FR-07536KL |  | R75 |  |  | 536k | Resistor_SMD:R_0603_1608Metric | 536 kOhms ±1% 0.1W, 1/10W Chip Resistor 0603 (1608 Metric) Moisture Resistant Thick Film
53 | 3 | RC0603FR-07100KL |  | R77, R95, R100 |  |  | 100k | Resistor_SMD:R_0603_1608Metric | 100 kOhms ±1% 0.1W, 1/10W Chip Resistor 0603 (1608 Metric) Moisture Resistant Thick Film
54 | 1 | RC0603FR-076K04L |  | R80 |  |  | 6.04k | Resistor_SMD:R_0603_1608Metric | 6.04 kOhms ±1% 0.1W, 1/10W Chip Resistor 0603 (1608 Metric) Moisture Resistant Thick Film
55 | 1 | RC0603FR-07174KL |  | R82 |  |  | 174k | Resistor_SMD:R_0603_1608Metric | 174 kOhms ±1% 0.1W, 1/10W Chip Resistor 0603 (1608 Metric) Moisture Resistant Thick Film
56 | 2 | RC0402FR-07215KL |  | R83, R98 |  |  | 215k | Resistor_SMD:R_0402_1005Metric | 215 kOhms ±1% 0.063W, 1/16W Chip Resistor 0402 (1005 Metric) Moisture Resistant Thick Film
57 | 2 | RC0603FR-0738K3L |  | R85, R90 |  |  | 38.3k | Resistor_SMD:R_0603_1608Metric | 38.3 kOhms ±1% 0.1W, 1/10W Chip Resistor 0603 (1608 Metric) Moisture Resistant Thick Film
58 | 2 | RC0402FR-07100KL |  | R86, R96 |  |  | 100k | Resistor_SMD:R_0402_1005Metric | 100 kOhms ±1% 0.063W, 1/16W Chip Resistor 0402 (1005 Metric) Moisture Resistant Thick Film
59 | 1 | RC0603FR-076K49L |  | R88 |  |  | 6.49k | Resistor_SMD:R_0603_1608Metric | 6.49 kOhms ±1% 0.1W, 1/10W Chip Resistor 0603 (1608 Metric) Moisture Resistant Thick Film
60 | 2 | RC0603FR-07150KL |  | R89, R92 |  |  | 150k | Resistor_SMD:R_0603_1608Metric | 150 kOhms ±1% 0.1W, 1/10W Chip Resistor 0603 (1608 Metric) Moisture Resistant Thick Film
61 | 2 | RC0402FR-0753K6L |  | R91, R93 |  |  | 53.6k | Resistor_SMD:R_0402_1005Metric | 53.6 kOhms ±1% 0.063W, 1/16W Chip Resistor 0402 (1005 Metric) Moisture Resistant Thick Film
62 | 1 | RC0603FR-0714K7L |  | R97 |  |  | 14.7k | Resistor_SMD:R_0603_1608Metric | 14.7 kOhms ±1% 0.1W, 1/10W Chip Resistor 0603 (1608 Metric) Moisture Resistant Thick Film
63 | 128 | ERJ-2GE0R00X |  | R101, R102, R106, R107, R201, R202, R206, R207, R301, R302, R306, R307, R401, R402, R406, R407, R501, R502, R506, R507, R601, R602, R606, R607, R701, R702, R706, R707, R801, R802, R806, R807, R901, R902, R906, R907, R1001, R1002, R1006, R1007, R1101, R1102, R1106, R1107, R1201, R1202, R1206, R1207, R1301, R1302, R1306, R1307, R1401, R1402, R1406, R1407, R1501, R1502, R1506, R1507, R1601, R1602, R1606, R1607, R1701, R1702, R1706, R1707, R1801, R1802, R1806, R1807, R1901, R1902, R1906, R1907, R2001, R2002, R2006, R2007, R2101, R2102, R2106, R2107, R2201, R2202, R2206, R2207, R2301, R2302, R2306, R2307, R2401, R2402, R2406, R2407, R2501, R2502, R2506, R2507, R2601, R2602, R2606, R2607, R2701, R2702, R2706, R2707, R2801, R2802, R2806, R2807, R2901, R2902, R2906, R2907, R3001, R3002, R3006, R3007, R3101, R3102, R3106, R3107, R3201, R3202, R3206, R3207 |  |  | 0R | Resistor_SMD:R_0402_1005Metric | 0 Ohms Jumper Chip Resistor 0402 (1005 Metric) Automotive AEC-Q200 Thick Film
64 | 64 | CPF0603B1M0E1 |  | R103, R104, R203, R204, R303, R304, R403, R404, R503, R504, R603, R604, R703, R704, R803, R804, R903, R904, R1003, R1004, R1103, R1104, R1203, R1204, R1303, R1304, R1403, R1404, R1503, R1504, R1603, R1604, R1703, R1704, R1803, R1804, R1903, R1904, R2003, R2004, R2103, R2104, R2203, R2204, R2303, R2304, R2403, R2404, R2503, R2504, R2603, R2604, R2703, R2704, R2803, R2804, R2903, R2904, R3003, R3004, R3103, R3104, R3203, R3204 |  |  | 1M | Resistor_SMD:R_0603_1608Metric | 1 MOhms ±0.1% 0.063W, 1/16W Chip Resistor 0603 (1608 Metric) Thin Film
65 | 32 | TNPW040211K8BEED |  | R105, R205, R305, R405, R505, R605, R705, R805, R905, R1005, R1105, R1205, R1305, R1405, R1505, R1605, R1705, R1805, R1905, R2005, R2105, R2205, R2305, R2405, R2505, R2605, R2705, R2805, R2905, R3005, R3105, R3205 |  |  | Resistor_SMD:R_0402_1005Metric | Resistor_SMD:R_0402_1005Metric | 11.8 kOhms ±0.1% 0.13W Chip Resistor 0402 (1005 Metric) Anti-Sulfur, Automotive AEC-Q200, Moisture Resistant Thin Film
66 | 64 | RC0402FR-0782RL |  | R108, R109, R208, R209, R308, R309, R408, R409, R508, R509, R608, R609, R708, R709, R808, R809, R908, R909, R1008, R1009, R1108, R1109, R1208, R1209, R1308, R1309, R1408, R1409, R1508, R1509, R1608, R1609, R1708, R1709, R1808, R1809, R1908, R1909, R2008, R2009, R2108, R2109, R2208, R2209, R2308, R2309, R2408, R2409, R2508, R2509, R2608, R2609, R2708, R2709, R2808, R2809, R2908, R2909, R3008, R3009, R3108, R3109, R3208, R3209 |  |  | 82R | Resistor_SMD:R_0402_1005Metric | 82 Ohms ±1% 0.063W, 1/16W Chip Resistor 0402 (1005 Metric) Moisture Resistant Thick Film
67 | 1 | RC0603FR-07191KL |  | R110 |  |  | 191k | Resistor_SMD:R_0603_1608Metric | 191 kOhms ±1% 0.1W, 1/10W Chip Resistor 0603 (1608 Metric) Moisture Resistant Thick Film
68 | 9 | 5000 |  | TP1, TP2, TP3, TP4, TP5, TP6, TP7, TP8, TP11 |  |  |  | TestPoint:TestPoint_Loop_D1.80mm_Drill1.0mm_Beaded | Red PC Test Point, Miniature Phosphor Bronze Silver Plating Through Hole Mounting Type | Keystone Electronics
69 | 2 | 5001 |  | TP9, TP10 |  |  |  | TestPoint:TestPoint_Loop_D1.80mm_Drill1.0mm_Beaded | Black PC Test Point, Miniature Phosphor Bronze Silver Plating Through Hole Mounting Type | Keystone Electronics
70 | 4 | AD7768BSTZ |  | U1, U4, U7, U10 |  |  | AD7768 | Package_QFP:LQFP-64_10x10mm_P0.5mm | Analog to Digital Converters - ADC 8-Channel, 24-Bit, Simultaneous Sampling ADC, Power Scaling, 110.8 kHz BW
71 | 4 | ADR4540BRZ |  | U2, U5, U8, U11 |  |  | ADR4540 | Package_SO:SOIC-8_3.9x4.9mm_P1.27mm | Voltage Feedback Amplifier 1 Circuit Rail-to-Rail SOT-23-6
72 | 4 | ADA4841-1YRJZ-R2 |  | U3, U6, U9, U12 |  |  | ADA4841-1 | Package_TO_SOT_SMD:SOT-23-6 | J-FET Amplifier 1 Circuit SOT-23-5
73 | 1 | AMC7823IRTAT |  | U13 |  |  | AMC7823 | Package_DFN_QFN:QFN-40-1EP_6x6mm_P0.5mm_EP4.6x4.6mm | Analog Monitor/Control Circuit 12 b 200k SPI 40-WQFN (6x6)
74 | 8 | MAX4896ATP+ |  | U14, U15, U17, U18, U19, U20, U21, U23 |  |  | MAX4896 | Package_DFN_QFN:TQFN-20-1EP_5x5mm_P0.65mm_EP3.1x3.1mm | Power Switch/Driver 1:8 N-Channel 410mA 20-TQFN (5x5)
75 | 1 | SI5330B-B00206-GM |  | U16 |  |  | SI5330B-B00206-GM | Package_DFN_QFN:QFN-24-1EP_4x4mm_P0.5mm_EP2.6x2.6mm | Clock Fanout Buffer (Distribution), Translator IC 1:4 710 MHz 24-VFQFN Exposed Pad
76 | 1 | SN74AVC4T245PWR |  | U26 |  |  | 74AVC4T245 | Package_SO:TSSOP-16_4.4x5mm_P0.65mm | Translation Transceiver 2 Element 2 Bit per Element 3-State Output 16-TSSOP
77 | 1 | AT24C64D-SSHM-T |  | U27 |  |  | AT24C64D | Package_SO:SOIC-8_3.9x4.9mm_P1.27mm | EEPROM Memory IC 64Kbit I2C 1 MHz 550 ns 8-SOIC
78 | 1 | SN74LVC8T245PWR |  | U29 |  |  | 74LVC8T245 | Package_SO:TSSOP-24_4.4x7.8mm_P0.65mm | Translation Transceiver 1 Element 8 Bit per Element 3-State Output 24-TSSOP
79 | 1 | ZXCT1009FTA |  | U32 |  |  | ZXCT1009F | Package_TO_SOT_SMD:SOT-23 | Current Monitor Regulator High-Side 9.98mA SOT-23-3
80 | 1 | TPS82150SILR |  | U33 |  |  | TPS82150 | QuartzFootprints:SIL0008D_SMD | Non-Isolated PoL Module DC DC Converter 1 Output 0.9 ~ 6V 1A 3V - 17V Input
81 | 1 | LT3097ADJC#PBF |  | U34 |  |  | LT3097 | QuartzFootprints:05-08-7071_ADI-M | LDO Voltage Regulators Dual 500mA, Positive/Negative, Ultra-Low Noise, Ultra-High PSRR Low Dropout Linear Regulato
82 | 1 | LT8582EDKD#TRPBF |  | U35 |  |  | LT8582 | Package_DFN_QFN:DFN-24-1EP_4x7mm_P0.5mm_EP2.64x6.44mm | Boost, Cuk, Flyback, SEPIC Switching Regulator IC Positive or Negative Adjustable 2.5V 2 Output 3.3A (Switch) 24-WFDFN Exposed Pad
83 | 1 | TL071HIDBVR |  | U36 |  |  | TL071H | Package_TO_SOT_SMD:SOT-23-5 | J-FET Amplifier 1 Circuit SOT-23-5
84 | 1 | TXU0101DBVR |  | U37 |  |  | TXU0101 | Package_TO_SOT_SMD:SOT-23-6 | Voltage Level Translator Unidirectional 1 Circuit 1 Channel 200Mbps SOT-23-6
85 | 32 | INA851RGTR |  | U101, U201, U301, U401, U501, U601, U701, U801, U901, U1001, U1101, U1201, U1301, U1401, U1501, U1601, U1701, U1801, U1901, U2001, U2101, U2201, U2301, U2401, U2501, U2601, U2701, U2801, U2901, U3001, U3101, U3201 |  |  | INA851 | QuartzFootprints:QFN-16-1EP_3x3mm_P0.5mm_EP1.75x1.75mm_ThermalVias | Instrumentation Amplifier 1 Circuit Differential 16-VQFN (3x3)
END OF BOM