## Pin Mapping
FMC Connection |  |  | Zest v1.1 |  | MPEX Zest |  | Quartz ADC |  | Marble v1.3 FMC Connector |  | FPGA Pin
Index | FMC Connector | FMC Pin | Function | Signal Name | Function | Signal Name | Function | Signal Name | Function | Signal Name | PIN | Bank
1 | P1 | C1 | GND | GND | GND | GND | GND | GND | GND | GND
2 | P1 | C2 | Unused |  | Unused |  | Unused |  | FPGA CLK | FMC1_DP0_C2M_P
3 | P1 | C3 | Unused |  | Unused |  | Unused |  | FPGA CLK | FMC1_DP0_C2M_N
4 | P1 | C4 | GND | GND | GND | GND | GND | GND | GND | GND
5 | P1 | C5 | GND | GND | GND | GND | GND | GND | GND | GND
6 | P1 | C6 | Unused |  | Unused |  | Unused |  | FPGA CLK | FMC1_DP0_M2C_P
7 | P1 | C7 | Unused |  | Unused |  | Unused |  | FPGA CLK | FMC1_DP0_M2C_N
8 | P1 | C8 | GND | GND | GND | GND | GND | GND | GND | GND
9 | P1 | C9 | GND | GND | GND | GND | GND | GND | GND | GND
10 | P1 | C10 | RF ADC 0 | ADC_D1C_N_0 | RF ADC 0 | ADC_D1C_N_0 | Unused |  | Signal | FMC1_LA_6_P | L19 | FPGA_14_15
11 | P1 | C11 | RF ADC 0 | ADC_D1C_P_0 | RF ADC 0 | ADC_D1C_P_0 | Unused |  | Signal | FMC1_LA_6_N | L20 | FPGA_14_15
12 | P1 | C12 | GND | GND | GND | GND | GND | GND | GND | GND
13 | P1 | C13 | GND | GND | GND | GND | GND | GND | GND | GND
14 | P1 | C14 | LMK CLK | LMK_CLKout3_P | LMK CLK | LMK_CLKout3_P | Unused |  | Signal | FMC1_LA_10_P | H16 | FPGA_14_15
15 | P1 | C15 | LMK CLK | LMK_CLKout3_N | LMK CLK | LMK_CLKout3_N | Unused |  | Signal | FMC1_LA_10_N | G16 | FPGA_14_15
16 | P1 | C16 | GND | GND | GND | GND | GND | GND | GND | GND
17 | P1 | C17 | GND | GND | GND | GND | GND | GND | GND | GND
18 | P1 | C18 | RF ADC 1 | ADC_D0D_N_1 | RF ADC 1 | ADC_D0D_N_1 | Unused |  | Signal | FMC1_LA_14_P | E15 | FPGA_14_15
19 | P1 | C19 | RF ADC 1 | ADC_D0D_P_1 | RF ADC 1 | ADC_D0D_P_1 | Unused |  | Signal | FMC1_LA_14_N | E16 | FPGA_14_15
20 | P1 | C20 | GND | GND | GND | GND | GND | GND | GND | GND
21 | P1 | C21 | GND | GND | GND | GND | GND | GND | GND | GND
22 | P1 | C22 | RF ADC 1 | ADC_D0B_N_1 | RF ADC 1 | ADC_D0B_N_1 | Unused |  | Signal | FMC1_LA_18_P | C12 | FPGA_32_16
23 | P1 | C23 | RF ADC 1 | ADC_D0B_P_1 | RF ADC 1 | ADC_D0B_P_1 | Unused |  | Signal | FMC1_LA_18_N | C11 | FPGA_32_16
24 | P1 | C24 | GND | GND | GND | GND | GND | GND | GND | GND
25 | P1 | C25 | GND | GND | GND | GND | GND | GND | GND | GND
26 | P1 | C26 | PMOD | PMOD_1_3 | PMOD | PMOD_1_3 | Unused |  | Signal | FMC1_LA_27_P | F14 | FPGA_32_16
27 | P1 | C27 | PMOD | PMOD_1_9 | PMOD | PMOD_1_9 | Unused |  | Signal | FMC1_LA_27_N | F13 | FPGA_32_16
28 | P1 | C28 | GND | GND | GND | GND | GND | GND | GND | GND
29 | P1 | C29 | GND | GND | GND | GND | GND | GND | GND | GND
30 | P1 | C30 | EEPROM | P1_SCL | EEPROM | P1_SCL | EEPROM | P1_SCL | Signal | I2C_FMC1_SCL
31 | P1 | C31 | EEPROM | P1_SDA | EEPROM | P1_SDA | EEPROM | P1_SDA | Signal | I2C_FMC1_SDA
32 | P1 | C32 | GND | GND | GND | GND | GND | GND | GND | GND
33 | P1 | C33 | GND | GND | GND | GND | GND | GND | GND | GND
34 | P1 | C34 | EEPROM | P1_GA0 | EEPROM | P1_GA0 | EEPROM | P1_GA0 | Present | GA0_1
35 | P1 | C35 | Power | P1_12P0V | Power | P1_12P0V | Power | P1_12P0V | Power | +12V_FMC1
36 | P1 | C36 | GND | GND | GND | GND | GND | GND | GND | GND
37 | P1 | C37 | Power | P1_12P0V | Power | P1_12P0V | Power | P1_12P0V | Power | +12V_FMC1
38 | P1 | C38 | GND | GND | GND | GND | GND | GND | GND | GND
39 | P1 | C39 | Unused |  | Unused |  | Unused |  | Power | +3V3
40 | P1 | C40 | GND | GND | GND | GND | GND | GND | GND | GND
41 | P1 | D1 | Unused |  | Unused |  | Unused |  | Power | FMC1_PG_C2M
42 | P1 | D2 | GND | GND | GND | GND | GND | GND | GND | GND
43 | P1 | D3 | GND | GND | GND | GND | GND | GND | GND | GND
44 | P1 | D4 | Unused |  | Unused |  | Unused |  | FPGA CLK | FMC1_GBTCLK0_M2C_P
45 | P1 | D5 | Unused |  | Unused |  | Unused |  | FPGA CLK | FMC1_GBTCLK0_M2C_N
46 | P1 | D6 | GND | GND | GND | GND | GND | GND | GND | GND
47 | P1 | D7 | GND | GND | GND | GND | GND | GND | GND | GND
48 | P1 | D8 | RF ADC 0 | ADC_D1D_N_0 | RF ADC 0 | ADC_D1D_N_0 | Unused |  | Signal | FMC1_LA_1_P | G17 | FPGA_14_15
49 | P1 | D9 | RF ADC 0 | ADC_D1D_P_0 | RF ADC 0 | ADC_D1D_P_0 | Unused |  | Signal | FMC1_LA_1_N | F18 | FPGA_14_15
50 | P1 | D10 | GND | GND | GND | GND | GND | GND | GND | GND
51 | P1 | D11 | RF ADC 0 | ADC_D0B_N_0 | RF ADC 0 | ADC_D0B_N_0 | Unused |  | Signal | FMC1_LA_5_P | F19 | FPGA_14_15
52 | P1 | D12 | RF ADC 0 | ADC_D0B_P_0 | RF ADC 0 | ADC_D0B_P_0 | Unused |  | Signal | FMC1_LA_5_N | E20 | FPGA_14_15
53 | P1 | D13 | GND | GND | GND | GND | GND | GND | GND | GND
54 | P1 | D14 | RF ADC 0 | ADC_D0A_N_0 | RF ADC 0 | ADC_D0A_N_0 | Unused |  | Signal | FMC1_LA_9_P | J18 | FPGA_14_15
55 | P1 | D15 | RF ADC 0 | ADC_D0A_P_0 | RF ADC 0 | ADC_D0A_P_0 | Unused |  | Signal | FMC1_LA_9_N | J19 | FPGA_14_15
56 | P1 | D16 | GND | GND | GND | GND | GND | GND | GND | GND
57 | P1 | D17 | Unused |  | Unused |  | Unused |  | Signal | FMC1_LA_13_P | D15 | FPGA_14_15
58 | P1 | D18 | Unused |  | Unused |  | Unused |  | Signal | FMC1_LA_13_N | D16 | FPGA_14_15
59 | P1 | D19 | GND | GND | GND | GND | GND | GND | GND | GND
60 | P1 | D20 | RF ADC 1 | ADC_DCO_N_1 | RF ADC 1 | ADC_DCO_N_1 | Unused |  | Signal | FMC1_LA_17_P | E10 | FPGA_32_16
61 | P1 | D21 | RF ADC 1 | ADC_DCO_P_1 | RF ADC 1 | ADC_DCO_P_1 | Unused |  | Signal | FMC1_LA_17_N | D10 | FPGA_32_16
62 | P1 | D22 | GND | GND | GND | GND | GND | GND | GND | GND
63 | P1 | D23 | Unused |  | Diag_ADC | AD7606C_CONVST | Unused |  | Signal | FMC1_LA_23_P | G12 | FPGA_32_16
64 | P1 | D24 | Unused |  | Diag_ADC | AD7606C_Reset | Unused |  | Signal | FMC1_LA_23_N | F12 | FPGA_32_16
65 | P1 | D25 | GND | GND | GND | GND | GND | GND | GND | GND
66 | P1 | D26 | PMOD | PMOD_1_4 | PMOD | PMOD_1_4 | Unused |  | Signal | FMC1_LA_26_P | E13 | FPGA_32_16
67 | P1 | D27 | PMOD | PMOD_1_10 | PMOD | PMOD_1_10 | Unused |  | Signal | FMC1_LA_26_N | E12 | FPGA_32_16
68 | P1 | D28 | GND | GND | GND | GND | GND | GND | GND | GND
69 | P1 | D29 | Unused |  | Unused |  | Unused |  | Other | FMC1_TCK
70 | P1 | D30 | Present | P1_TDI | Present | P1_TDI | Present | P1_TDI | Other | FMC1_TDI
71 | P1 | D31 | Present | P1_TDO | Present | P1_TDO | Present | P1_TDO | Other | FMC1_TDO
72 | P1 | D32 | Power | P1_3P3VAUX | Power | P1_3P3VAUX | Power | P1_3P3VAUX | Other | FMC1_3P3VAUX
73 | P1 | D33 | Unused |  | Unused |  | Unused |  | Other | FMC1_TMS
74 | P1 | D34 | Unused |  | Unused |  | Unused |  | Other | FMC1_TRST
75 | P1 | D35 | EEPROM | P1_GA1 | EEPROM | P1_GA1 | EEPROM | P1_GA1 | Present | GA1_1
76 | P1 | D36 | Unused |  | Unused |  | Unused |  | Power | +3V3
77 | P1 | D37 | GND | GND | GND | GND | GND | GND | GND | GND
78 | P1 | D38 | Unused |  | Unused |  | Unused |  | Power | +3V3
79 | P1 | D39 | GND | GND | GND | GND | GND | GND | GND | GND
80 | P1 | D40 | Unused |  | Unused |  | Unused |  | Power | +3V3
81 | P1 | G1 | GND | GND | GND | GND | GND | GND | GND | GND
82 | P1 | G2 | Unused |  | Unused |  | Unused |  | FPGA CLK | FMC1_CLK1_M2C_P | E18 | FPGA_14_15
83 | P1 | G3 | Unused |  | Unused |  | Unused |  | FPGA CLK | FMC1_CLK1_M2C_N | D18 | FPGA_14_15
84 | P1 | G4 | GND | GND | GND | GND | GND | GND | GND | GND
85 | P1 | G5 | GND | GND | GND | GND | GND | GND | GND | GND
86 | P1 | G6 | RF ADC 0 | ADC_DCO_N_0 | RF ADC 0 | ADC_DCO_N_0 | ADC Ctrl | P1_ADC2_~DRDY | Signal | FMC1_LA_0_P | H17 | FPGA_14_15
87 | P1 | G7 | RF ADC 0 | ADC_DCO_P_0 | RF ADC 0 | ADC_DCO_P_0 | ADC Ctrl | P1_ADC2_DCLK | Signal | FMC1_LA_0_N | H18 | FPGA_14_15
88 | P1 | G8 | GND | GND | GND | GND | GND | GND | GND | GND
89 | P1 | G9 | RF ADC 0 | ADC_D0D_N_0 | RF ADC 0 | ADC_D0D_N_0 | Unused |  | Signal | FMC1_LA_3_P | M17 | FPGA_14_15
90 | P1 | G10 | RF ADC 0 | ADC_D0D_P_0 | RF ADC 0 | ADC_D0D_P_0 | Unused |  | Signal | FMC1_LA_3_N | L18 | FPGA_14_15
91 | P1 | G11 | GND | GND | GND | GND | GND | GND | GND | GND
92 | P1 | G12 | RF ADC 0 | ADC_D1A_N_0 | RF ADC 0 | ADC_D1A_N_0 | Unused |  | Signal | FMC1_LA_8_P | G19 | FPGA_14_15
93 | P1 | G13 | RF ADC 0 | ADC_D1A_P_0 | RF ADC 0 | ADC_D1A_P_0 | Unused |  | Signal | FMC1_LA_8_N | F20 | FPGA_14_15
94 | P1 | G14 | GND | GND | GND | GND | GND | GND | GND | GND
95 | P1 | G15 | Unused |  | Unused |  | Unused |  | Signal | FMC1_LA_12_P | G15 | FPGA_14_15
96 | P1 | G16 | Unused |  | Unused |  | Unused |  | Signal | FMC1_LA_12_N | F15 | FPGA_14_15
97 | P1 | G17 | GND | GND | GND | GND | GND | GND | GND | GND
98 | P1 | G18 | RF ADC 1 | ADC_D1C_N_1 | RF ADC 1 | ADC_D1C_N_1 | Unused |  | Signal | FMC1_LA_16_P | K16 | FPGA_14_15
99 | P1 | G19 | RF ADC 1 | ADC_D1C_P_1 | RF ADC 1 | ADC_D1C_P_1 | Unused |  | Signal | FMC1_LA_16_N | K17 | FPGA_14_15
100 | P1 | G20 | GND | GND | GND | GND | GND | GND | GND | GND
101 | P1 | G21 | RF ADC 1 | ADC_D1A_N_1 | RF ADC 1 | ADC_D1A_N_1 | Unused |  | Signal | FMC1_LA_20_P | B15 | FPGA_32_16
102 | P1 | G22 | RF ADC 1 | ADC_D1A_P_1 | RF ADC 1 | ADC_D1A_P_1 | Unused |  | Signal | FMC1_LA_20_N | A15 | FPGA_32_16
103 | P1 | G23 | GND | GND | GND | GND | GND | GND | GND | GND
104 | P1 | G24 | RF ADC 1 | ADC_D0A_N_1 | RF ADC 1 | ADC_D0A_N_1 | Unused |  | Signal | FMC1_LA_22_P | B14 | FPGA_32_16
105 | P1 | G25 | RF ADC 1 | ADC_D0A_P_1 | RF ADC 1 | ADC_D0A_P_1 | Unused |  | Signal | FMC1_LA_22_N | A14 | FPGA_32_16
106 | P1 | G26 | GND | GND | GND | GND | GND | GND | GND | GND
107 | P1 | G27 | PMOD | PMOD_1_2 | PMOD | PMOD_1_2 | Unused |  | Signal | FMC1_LA_25_P | G10 | FPGA_32_16
108 | P1 | G28 | PMOD | PMOD_1_8 | PMOD | PMOD_1_8 | Unused |  | Signal | FMC1_LA_25_N | G9 | FPGA_32_16
109 | P1 | G29 | GND | GND | GND | GND | GND | GND | GND | GND
110 | P1 | G30 | PMOD | PMOD_1_1 | PMOD | PMOD_1_1 | Unused |  | Signal | FMC1_LA_29_P | F9 | FPGA_32_16
111 | P1 | G31 | PMOD | PMOD_1_7 | PMOD | PMOD_1_7 | Unused |  | Signal | FMC1_LA_29_N | F8 | FPGA_32_16
112 | P1 | G32 | GND | GND | GND | GND | GND | GND | GND | GND
113 | P1 | G33 | HDMI | HDMI_CEC | Diag_ADC | AD7606C_BUSY | ADC Ctrl | P1_ADC_~Start | Signal | FMC1_LA_31_P | A13 | FPGA_32_16
114 | P1 | G34 | HDMI | HDMI_SCL | Diag_ADC | AD7606C_CS | ADC Ctrl | P1_ADC_~RESET | Signal | FMC1_LA_31_N | A12 | FPGA_32_16
115 | P1 | G35 | GND | GND | GND | GND | GND | GND | GND | GND
116 | P1 | G36 | HDMI | HDMI_SDA | Diag_ADC | AD7606C_SCLK | ADC Ctrl | P1_ADC1_~DRDY | Signal | FMC1_LA_33_P | B10 | FPGA_32_16
117 | P1 | G37 | HDMI | HDMI_DET | Diag_ADC | AD7606C_SDI | ADC Ctrl | P1_ADC1_DCLK | Signal | FMC1_LA_33_N | A10 | FPGA_32_16
118 | P1 | G38 | GND | GND | GND | GND | GND | GND | GND | GND
119 | P1 | G39 | Power | P1_VADJ | Power | P1_VADJ | Power | P1_VADJ | Power | +2V5
120 | P1 | G40 | GND | GND | GND | GND | GND | GND | GND | GND
121 | P1 | H1 | Unused |  | Unused |  | Unused |  | No Connection | FMC1_VREF_A_M2C
122 | P1 | H2 | Present | P1_PRSNT | Present | P1_PRSNT | Present | P1_PRSNT | Present | FMC1_PRSNT_M2C_L
123 | P1 | H3 | GND | GND | GND | GND | GND | GND | GND | GND
124 | P1 | H4 | Unused |  | Unused |  | Unused |  | FPGA CLK | FMC1_CLK0_M2C_P | F17 | FPGA_14_15
125 | P1 | H5 | Unused |  | Unused |  | Unused |  | FPGA CLK | FMC1_CLK0_M2C_N | E17 | FPGA_14_15
126 | P1 | H6 | GND | GND | GND | GND | GND | GND | GND | GND
127 | P1 | H7 | RF ADC 0 | ADC_D0C_N_0 | RF ADC 0 | ADC_D0C_N_0 | ADC 2 | ADC2_DO1 | Signal | FMC1_LA_2_P | K20 | FPGA_14_15
128 | P1 | H8 | RF ADC 0 | ADC_D0C_P_0 | RF ADC 0 | ADC_D0C_P_0 | ADC 2 | ADC2_DO2 | Signal | FMC1_LA_2_N | J20 | FPGA_14_15
129 | P1 | H9 | GND | GND | GND | GND | GND | GND | GND | GND
130 | P1 | H10 | RF ADC 0 | ADC_FCO_N_0 | RF ADC 0 | ADC_FCO_N_0 | ADC 2 | ADC2_DO3 | Signal | FMC1_LA_4_P | H19 | FPGA_14_15
131 | P1 | H11 | RF ADC 0 | ADC_FCO_P_0 | RF ADC 0 | ADC_FCO_P_0 | ADC 2 | ADC2_DO4 | Signal | FMC1_LA_4_N | G20 | FPGA_14_15
132 | P1 | H12 | GND | GND | GND | GND | GND | GND | GND | GND
133 | P1 | H13 | RF ADC 0 | ADC_D1B_N_0 | RF ADC 0 | ADC_D1B_N_0 | ADC 2 | ADC2_DO5 | Signal | FMC1_LA_7_P | D19 | FPGA_14_15
134 | P1 | H14 | RF ADC 0 | ADC_D1B_P_0 | RF ADC 0 | ADC_D1B_P_0 | ADC 2 | ADC2_DO6 | Signal | FMC1_LA_7_N | D20 | FPGA_14_15
135 | P1 | H15 | GND | GND | GND | GND | GND | GND | GND | GND
136 | P1 | H16 | RF ADC 1 | ADC_D1D_N_1 | RF ADC 1 | ADC_D1D_N_1 | ADC 2 | ADC2_DO7 | Signal | FMC1_LA_11_P | L17 | FPGA_14_15
137 | P1 | H17 | RF ADC 1 | ADC_D1D_P_1 | RF ADC 1 | ADC_D1D_P_1 | ADC 2 | ADC2_DO8 | Signal | FMC1_LA_11_N | K18 | FPGA_14_15
138 | P1 | H18 | GND | GND | GND | GND | GND | GND | GND | GND
139 | P1 | H19 | RF ADC 1 | ADC_D0C_N_1 | RF ADC 1 | ADC_D0C_N_1 | ADC Ctrl | P1_ADC2_SDO | Signal | FMC1_LA_15_P | J15 | FPGA_14_15
140 | P1 | H20 | RF ADC 1 | ADC_D0C_P_1 | RF ADC 1 | ADC_D0C_P_1 | ADC Ctrl | P1_ADC2_~CS | Signal | FMC1_LA_15_N | J16 | FPGA_14_15
141 | P1 | H21 | GND | GND | GND | GND | GND | GND | GND | GND
142 | P1 | H22 | RF ADC 1 | ADC_FCO_N_1 | RF ADC 1 | ADC_FCO_N_1 | ADC 1 | ADC1_DO1 | Signal | FMC1_LA_19_P | H14 | FPGA_14_15
143 | P1 | H23 | RF ADC 1 | ADC_FCO_P_1 | RF ADC 1 | ADC_FCO_P_1 | ADC 1 | ADC1_DO2 | Signal | FMC1_LA_19_N | G14 | FPGA_14_15
144 | P1 | H24 | GND | GND | GND | GND | GND | GND | GND | GND
145 | P1 | H25 | RF ADC 1 | ADC_D1B_N_1 | RF ADC 1 | ADC_D1B_N_1 | ADC 1 | ADC1_DO3 | Signal | FMC1_LA_21_P | D14 | FPGA_32_16
146 | P1 | H26 | RF ADC 1 | ADC_D1B_P_1 | RF ADC 1 | ADC_D1B_P_1 | ADC 1 | ADC1_DO4 | Signal | FMC1_LA_21_N | D13 | FPGA_32_16
147 | P1 | H27 | GND | GND | GND | GND | GND | GND | GND | GND
148 | P1 | H28 | HDMI | HDMI_D2_P | Diag_ADC | AD7606C_DoutE | ADC 1 | ADC1_DO5 | Signal | FMC1_LA_24_P | A9 | FPGA_32_16
149 | P1 | H29 | HDMI | HDMI_D2_N | Diag_ADC | AD7606C_DoutF | ADC 1 | ADC1_DO6 | Signal | FMC1_LA_24_N | A8 | FPGA_32_16
150 | P1 | H30 | GND | GND | GND | GND | GND | GND | GND | GND
151 | P1 | H31 | HDMI | HDMI_D1_P | Diag_ADC | AD7606C_DoutG | ADC 1 | ADC1_DO7 | Signal | FMC1_LA_28_P | J13 | FPGA_32_16
152 | P1 | H32 | HDMI | HDMI_D1_N | Diag_ADC | AD7606C_DoutH | ADC 1 | ADC1_DO8 | Signal | FMC1_LA_28_N | H13 | FPGA_32_16
153 | P1 | H33 | GND | GND | GND | GND | GND | GND | GND | GND
154 | P1 | H34 | HDMI | HDMI_D0_P | Diag_ADC | AD7606C_DoutA | ADC Ctrl | P1_ADC1_SDO | Signal | FMC1_LA_30_P | B12 | FPGA_32_16
155 | P1 | H35 | HDMI | HDMI_D0_N | Diag_ADC | AD7606C_DoutB | ADC Ctrl | P1_AD7768_SDI | Signal | FMC1_LA_30_N | B11 | FPGA_32_16
156 | P1 | H36 | GND | GND | GND | GND | GND | GND | GND | GND
157 | P1 | H37 | HDMI | HDMI_CK_P | Diag_ADC | AD7606C_DoutC | ADC Ctrl | P1_ADC_SCLK | Signal | FMC1_LA_32_P | C14 | FPGA_32_16
158 | P1 | H38 | HDMI | HDMI_CK_N | Diag_ADC | AD7606C_DoutD | ADC Ctrl | P1_ADC1_~CS | Signal | FMC1_LA_32_N | C13 | FPGA_32_16
159 | P1 | H39 | GND | GND | GND | GND | GND | GND | GND | GND
160 | P1 | H40 | Power | P1_VADJ | Power | P1_VADJ | Power | P1_VADJ | Power | +2V5
161 | P2 | C1 | GND | GND | GND | GND | GND | GND | GND | GND
162 | P2 | C2 | Unused |  | Unused |  | Unused |  | FPGA CLK | FMC2_DP0_C2M_P
163 | P2 | C3 | Unused |  | Unused |  | Unused |  | FPGA CLK | FMC2_DP0_C2M_N
164 | P2 | C4 | GND | GND | GND | GND | GND | GND | GND | GND
165 | P2 | C5 | GND | GND | GND | GND | GND | GND | GND | GND
166 | P2 | C6 | Unused |  | Unused |  | Unused |  | FPGA CLK | FMC2_DP0_M2C_P
167 | P2 | C7 | Unused |  | Unused |  | Unused |  | FPGA CLK | FMC2_DP0_M2C_N
168 | P2 | C8 | GND | GND | GND | GND | GND | GND | GND | GND
169 | P2 | C9 | GND | GND | GND | GND | GND | GND | GND | GND
170 | P2 | C10 | DAC Data | DAC_D_P_10 | DAC Data | DAC_D_P_10 | Unused |  | Signal | FMC2_LA_6_P | AD23 | FPGA_12_13
171 | P2 | C11 | DAC Data | DAC_D_N_10 | DAC Data | DAC_D_N_10 | Unused |  | Signal | FMC2_LA_6_N | AD24 | FPGA_12_13
172 | P2 | C12 | GND | GND | GND | GND | GND | GND | GND | GND
173 | P2 | C13 | GND | GND | GND | GND | GND | GND | GND | GND
174 | P2 | C14 | DAC Ctrl | DAC_DCI_P | DAC Ctrl | DAC_DCI_P | Unused |  | Signal | FMC2_LA_10_P | AE23 | FPGA_12_13
175 | P2 | C15 | DAC Ctrl | DAC_DCI_N | DAC Ctrl | DAC_DCI_N | Unused |  | Signal | FMC2_LA_10_N | AF23 | FPGA_12_13
176 | P2 | C16 | GND | GND | GND | GND | GND | GND | GND | GND
177 | P2 | C17 | GND | GND | GND | GND | GND | GND | GND | GND
178 | P2 | C18 | DAC Data | DAC_D_P_0 | DAC Data | DAC_D_P_0 | Unused |  | Signal | FMC2_LA_14_P | U24 | FPGA_12_13
179 | P2 | C19 | DAC Data | DAC_D_N_0 | DAC Data | DAC_D_N_0 | Unused |  | Signal | FMC2_LA_14_N | U25 | FPGA_12_13
180 | P2 | C20 | GND | GND | GND | GND | GND | GND | GND | GND
181 | P2 | C21 | GND | GND | GND | GND | GND | GND | GND | GND
182 | P2 | C22 | PMOD | PMOD_2_1 | PMOD | PMOD_2_1 | Unused |  | Signal | FMC2_LA_18_P | G24 | FPGA_14_15
183 | P2 | C23 | PMOD | PMOD_2_2 | PMOD | PMOD_2_2 | Unused |  | Signal | FMC2_LA_18_N | F24 | FPGA_14_15
184 | P2 | C24 | GND | GND | GND | GND | GND | GND | GND | GND
185 | P2 | C25 | GND | GND | GND | GND | GND | GND | GND | GND
186 | P2 | C26 | Power | P2_PWR_SYNC | Power | P2_PWR_SYNC | Unused |  | Signal | FMC2_LA_27_P | H21 | FPGA_14_15
187 | P2 | C27 | Power | P2_PWR_EN | Power | P2_PWR_EN | Unused |  | Signal | FMC2_LA_27_N | G21 | FPGA_14_15
188 | P2 | C28 | GND | GND | GND | GND | GND | GND | GND | GND
189 | P2 | C29 | GND | GND | GND | GND | GND | GND | GND | GND
190 | P2 | C30 | Unused |  | Unused |  | Unused |  | Signal | I2C_FMC2_SCL
191 | P2 | C31 | Unused |  | Unused |  | Unused |  | Signal | I2C_FMC2_SDA
192 | P2 | C32 | GND | GND | GND | GND | GND | GND | GND | GND
193 | P2 | C33 | GND | GND | GND | GND | GND | GND | GND | GND
194 | P2 | C34 | Unused |  | Unused |  | Unused |  | Present | GA0_2
195 | P2 | C35 | Power | P2_12P0V | Power | P2_12P0V | Power | P2_12P0V | Power | +12V_FMC21
196 | P2 | C36 | GND | GND | GND | GND | GND | GND | GND | GND
197 | P2 | C37 | Power | P2_12P0V | Power | P2_12P0V | Power | P2_12P0V | Power | +12V_FMC21
198 | P2 | C38 | GND | GND | GND | GND | GND | GND | GND | GND
199 | P2 | C39 | Power | P2_3P3V | Power | P2_3P3V | Power | P2_3P3V | Power | +3V3
200 | P2 | C40 | GND | GND | GND | GND | GND | GND | GND | GND
201 | P2 | D1 | Power | P2_PG_C2M | Power | P2_PG_C2M | Power | P2_PG_C2M | Power | FMC2_PG_C2M
202 | P2 | D2 | GND | GND | GND | GND | GND | GND | GND | GND
203 | P2 | D3 | GND | GND | GND | GND | GND | GND | GND | GND
204 | P2 | D4 | Unused |  | Unused |  | Unused |  | FPGA CLK | FMC2_GBTCLK0_M2C_P
205 | P2 | D5 | Unused |  | Unused |  | Unused |  | FPGA CLK | FMC2_GBTCLK0_M2C_N
206 | P2 | D6 | GND | GND | GND | GND | GND | GND | GND | GND
207 | P2 | D7 | GND | GND | GND | GND | GND | GND | GND | GND
208 | P2 | D8 | Unused |  | Unused |  | Timing | P2_Timing_Input | Signal | FMC2_LA_1_P | AA23 | FPGA_12_13
209 | P2 | D9 | Unused |  | Unused |  | ADC Ctrl | P2_ValidCLK | Signal | FMC2_LA_1_N | AB24 | FPGA_12_13
210 | P2 | D10 | GND | GND | GND | GND | GND | GND | GND | GND
211 | P2 | D11 | DAC Data | DAC_D_P_9 | DAC Data | DAC_D_P_9 | Unused |  | Signal | FMC2_LA_5_P | AB26 | FPGA_12_13
212 | P2 | D12 | DAC Data | DAC_D_N_9 | DAC Data | DAC_D_N_9 | Unused |  | Signal | FMC2_LA_5_N | AC26 | FPGA_12_13
213 | P2 | D13 | GND | GND | GND | GND | GND | GND | GND | GND
214 | P2 | D14 | DAC Data | DAC_D_P_3 | DAC Data | DAC_D_P_3 | Unused |  | Signal | FMC2_LA_9_P | U26 | FPGA_12_13
215 | P2 | D15 | DAC Data | DAC_D_N_3 | DAC Data | DAC_D_N_3 | Unused |  | Signal | FMC2_LA_9_N | V26 | FPGA_12_13
216 | P2 | D16 | GND | GND | GND | GND | GND | GND | GND | GND
217 | P2 | D17 | DAC Data | DAC_D_P_1 | DAC Data | DAC_D_P_1 | Unused |  | Signal | FMC2_LA_13_P | V23 | FPGA_12_13
218 | P2 | D18 | DAC Data | DAC_D_N_1 | DAC Data | DAC_D_N_1 | Unused |  | Signal | FMC2_LA_13_N | V24 | FPGA_12_13
219 | P2 | D19 | GND | GND | GND | GND | GND | GND | GND | GND
220 | P2 | D20 | DAC Ctrl | DAC_DCO_P | DAC Ctrl | DAC_DCO_P | Unused |  | Signal | FMC2_LA_17_P | G22 | FPGA_14_15
221 | P2 | D21 | DAC Ctrl | DAC_DCO_N | DAC Ctrl | DAC_DCO_N | Unused |  | Signal | FMC2_LA_17_N | F23 | FPGA_14_15
222 | P2 | D22 | GND | GND | GND | GND | GND | GND | GND | GND
223 | P2 | D23 | PMOD | PMOD_2_3 | PMOD | PMOD_2_3 | Unused |  | Signal | FMC2_LA_23_P | H23 | FPGA_14_15
224 | P2 | D24 | PMOD | PMOD_2_4 | PMOD | PMOD_2_4 | Unused |  | Signal | FMC2_LA_23_N | H24 | FPGA_14_15
225 | P2 | D25 | GND | GND | GND | GND | GND | GND | GND | GND
226 | P2 | D26 | AD7794 | P2_AD7794_CSb | AD7794 | P2_AD7794_CSb | Unused |  | Signal | FMC2_LA_26_P | F25 | FPGA_14_15
227 | P2 | D27 | AD7794 | P2_AD7794_DOUT/RDYb | AD7794 | P2_AD7794_DOUT/RDYb | Unused |  | Signal | FMC2_LA_26_N | E26 | FPGA_14_15
228 | P2 | D28 | GND | GND | GND | GND | GND | GND | GND | GND
229 | P2 | D29 | Unused |  | Unused |  | Unused |  | Other | FMC2_TCK
230 | P2 | D30 | Present | P2_TDI | Present | P2_TDI | Present | P2_TDI | Other | FMC2_TDI
231 | P2 | D31 | Present | P2_TDO | Present | P2_TDO | Present | P2_TDO | Other | FMC2_TDO
232 | P2 | D32 | Unused |  | Unused |  | Unused |  | Other | FMC2_3P3VAUX
233 | P2 | D33 | Unused |  | Unused |  | Unused |  | Other | FMC2_TMS
234 | P2 | D34 | Unused |  | Unused |  | Unused |  | Other | FMC2_TRST
235 | P2 | D35 | Unused |  | Unused |  | Unused |  | Present | GA1_1
236 | P2 | D36 | Power | P2_3P3V | Power | P2_3P3V | Power | P2_3P3V | Power | +3V3
237 | P2 | D37 | GND | GND | GND | GND | GND | GND | GND | GND
238 | P2 | D38 | Power | P2_3P3V | Power | P2_3P3V | Power | P2_3P3V | Power | +3V3
239 | P2 | D39 | GND | GND | GND | GND | GND | GND | GND | GND
240 | P2 | D40 | Power | P2_3P3V | Power | P2_3P3V | Power | P2_3P3V | Power | +3V3
241 | P2 | G1 | GND | GND | GND | GND | GND | GND | GND | GND
242 | P2 | G2 | Unused |  | Unused |  | Unused |  | FPGA CLK | FMC2_CLK1_M2C_P | F22 | FPGA_14_15
243 | P2 | G3 | Unused |  | Unused |  | Unused |  | FPGA CLK | FMC2_CLK1_M2C_N | E23 | FPGA_14_15
244 | P2 | G4 | GND | GND | GND | GND | GND | GND | GND | GND
245 | P2 | G5 | GND | GND | GND | GND | GND | GND | GND | GND
246 | P2 | G6 | DAC Data | DAC_D_P_12 | DAC Data | DAC_D_P_12 | Unused |  | Signal | FMC2_LA_0_P | Y22 | FPGA_12_13
247 | P2 | G7 | DAC Data | DAC_D_N_12 | DAC Data | DAC_D_N_12 | Unused |  | Signal | FMC2_LA_0_N | AA22 | FPGA_12_13
248 | P2 | G8 | GND | GND | GND | GND | GND | GND | GND | GND
249 | P2 | G9 | DAC Data | DAC_D_P_11 | DAC Data | DAC_D_P_11 | AMC7923 | P2_AMC7923_SPI_MISO | Signal | FMC2_LA_3_P | AD26 | FPGA_12_13
250 | P2 | G10 | DAC Data | DAC_D_N_11 | DAC Data | DAC_D_N_11 | Relay Driver | P2_MAX4896_~Flag | Signal | FMC2_LA_3_N | AE26 | FPGA_12_13
251 | P2 | G11 | GND | GND | GND | GND | GND | GND | GND | GND
252 | P2 | G12 | DAC Data | DAC_D_P_4 | DAC Data | DAC_D_P_4 | Relay Driver | P2_Relay_ShiftData | Signal | FMC2_LA_8_P | AC23 | FPGA_12_13
253 | P2 | G13 | DAC Data | DAC_D_N_4 | DAC Data | DAC_D_N_4 | Slow ADC Ctrl | P2_AMC7823_SPI_SCLK | Signal | FMC2_LA_8_N | AC24 | FPGA_12_13
254 | P2 | G14 | GND | GND | GND | GND | GND | GND | GND | GND
255 | P2 | G15 | DAC Data | DAC_D_P_2 | DAC Data | DAC_D_P_2 | Slow ADC Ctrl | P2_AMC7823_SPI_MOSI | Signal | FMC2_LA_12_P | AA25 | FPGA_12_13
256 | P2 | G16 | DAC Data | DAC_D_N_2 | DAC Data | DAC_D_N_2 | AMC7923 | P2_AMC7923_SPI_SS | Signal | FMC2_LA_12_N | AB25 | FPGA_12_13
257 | P2 | G17 | GND | GND | GND | GND | GND | GND | GND | GND
258 | P2 | G18 | ADC Ctrl | P2_ADC_PDWN | ADC Ctrl | P2_ADC_PDWN | Relay Driver | P2_MAX4896_SCLK | Signal | FMC2_LA_16_P | W25 | FPGA_12_13
259 | P2 | G19 | Slow ADC Ctrl | P2_POLL_SCLK | Slow ADC Ctrl | P2_POLL_SCLK | Relay Driver | P2_MAX4896_~CS | Signal | FMC2_LA_16_N | W26 | FPGA_12_13
260 | P2 | G20 | GND | GND | GND | GND | GND | GND | GND | GND
261 | P2 | G21 | PMOD | PMOD_2_7 | PMOD | PMOD_2_7 | Relay Driver | P2_MAX4896_Reset | Signal | FMC2_LA_20_P | L22 | FPGA_14_15
262 | P2 | G22 | PMOD | PMOD_2_8 | PMOD | PMOD_2_8 | Relay Driver | P2_Relay_ShiftData_DOUT | Signal | FMC2_LA_20_N | K22 | FPGA_14_15
263 | P2 | G23 | GND | GND | GND | GND | GND | GND | GND | GND
264 | P2 | G24 | AD7794 | P2_AD7794_FCLK | AD7794 | P2_AD7794_FCLK | ADC Ctrl | P2_ADC4_~DRDY | Signal | FMC2_LA_22_P | E25 | FPGA_14_15
265 | P2 | G25 | LMK CLK | P2_LMK_DATAuWire/CLKoutDIV_0 | LMK CLK | P2_LMK_DATAuWire/CLKoutDIV_0 | ADC Ctrl | P2_ADC4_DCLK | Signal | FMC2_LA_22_N | D25 | FPGA_14_15
266 | P2 | G26 | GND | GND | GND | GND | GND | GND | GND | GND
267 | P2 | G27 | PMOD | PMOD_2_9 | PMOD | PMOD_2_9 | Unused |  | Signal | FMC2_LA_25_P | D23 | FPGA_14_15
268 | P2 | G28 | PMOD | PMOD_2_10 | PMOD | PMOD_2_10 | Unused |  | Signal | FMC2_LA_25_N | D24 | FPGA_14_15
269 | P2 | G29 | GND | GND | GND | GND | GND | GND | GND | GND
270 | P2 | G30 | LMK CLK | P2_SDI | LMK CLK | P2_SDI | ADC Ctrl | P2_ADC3_~DRDY | Signal | FMC2_LA_29_P | J26 | FPGA_14_15
271 | P2 | G31 | LMK CLK | P2_SCLK | LMK CLK | P2_SCLK | ADC Ctrl | P2_ADC3_DCLK | Signal | FMC2_LA_29_N | H26 | FPGA_14_15
272 | P2 | G32 | GND | GND | GND | GND | GND | GND | GND | GND
273 | P2 | G33 | ADC Ctrl | P2_ADC_CSB_0 | ADC Ctrl | P2_ADC_CSB_0 | Unused |  | Signal | FMC2_LA_31_P | E21 | FPGA_14_15
274 | P2 | G34 | ADC Ctrl | P2_ADC_CSB_1 | ADC Ctrl | P2_ADC_CSB_1 | Unused |  | Signal | FMC2_LA_31_N | E22 | FPGA_14_15
275 | P2 | G35 | GND | GND | GND | GND | GND | GND | GND | GND
276 | P2 | G36 | ADC Ctrl | P2_ADC_SYNC | ADC Ctrl | P2_ADC_SYNC | Unused |  | Signal | FMC2_LA_33_P | C21 | FPGA_14_15
277 | P2 | G37 | Slow ADC Ctrl | P2_POLL_MOSI | Slow ADC Ctrl | P2_POLL_MOSI | Unused |  | Signal | FMC2_LA_33_N | B21 | FPGA_14_15
278 | P2 | G38 | GND | GND | GND | GND | GND | GND | GND | GND
279 | P2 | G39 | Power | P2_VADJ | Power | P2_VADJ | Power | P2_VADJ | Power | +2V5
280 | P2 | G40 | GND | GND | GND | GND | GND | GND | GND | GND
281 | P2 | H1 | Unused |  | Unused |  | Unused |  | No Connection | FMC2_VREF_A_M2C
282 | P2 | H2 | Present | P2_PRSNT | Present | P2_PRSNT | Present | P2_PRSNT | Present | FMC2_PRSNT_M2C_L
283 | P2 | H3 | GND | GND | GND | GND | GND | GND | GND | GND
284 | P2 | H4 | LMK CLK | LMK_CLKout4_P | LMK CLK | LMK_CLKout4_P | Unused |  | FPGA CLK | FMC2_CLK0_M2C_P | Y25 | FPGA_12_13
285 | P2 | H5 | LMK CLK | LMK_CLKout4_N | LMK CLK | LMK_CLKout4_N | Unused |  | FPGA CLK | FMC2_CLK0_M2C_N | Y26 | FPGA_12_13
286 | P2 | H6 | GND | GND | GND | GND | GND | GND | GND | GND
287 | P2 | H7 | DAC Data | DAC_D_P_13 | DAC Data | DAC_D_P_13 | ADC 4 | ADC4_DO1 | Signal | FMC2_LA_2_P | AE22 | FPGA_12_13
288 | P2 | H8 | DAC Data | DAC_D_N_13 | DAC Data | DAC_D_N_13 | ADC 4 | ADC4_DO2 | Signal | FMC2_LA_2_N | AF22 | FPGA_12_13
289 | P2 | H9 | GND | GND | GND | GND | GND | GND | GND | GND
290 | P2 | H10 | DAC Data | DAC_D_P_8 | DAC Data | DAC_D_P_8 | ADC 4 | ADC4_DO3 | Signal | FMC2_LA_4_P | V21 | FPGA_12_13
291 | P2 | H11 | DAC Data | DAC_D_N_8 | DAC Data | DAC_D_N_8 | ADC 4 | ADC4_DO4 | Signal | FMC2_LA_4_N | W21 | FPGA_12_13
292 | P2 | H12 | GND | GND | GND | GND | GND | GND | GND | GND
293 | P2 | H13 | DAC Data | DAC_D_P_7 | DAC Data | DAC_D_P_7 | ADC 4 | ADC4_DO5 | Signal | FMC2_LA_7_P | AB22 | FPGA_12_13
294 | P2 | H14 | DAC Data | DAC_D_N_7 | DAC Data | DAC_D_N_7 | ADC 4 | ADC4_DO6 | Signal | FMC2_LA_7_N | AC22 | FPGA_12_13
295 | P2 | H15 | GND | GND | GND | GND | GND | GND | GND | GND
296 | P2 | H16 | DAC Data | DAC_D_P_6 | DAC Data | DAC_D_P_6 | ADC 4 | ADC4_DO7 | Signal | FMC2_LA_11_P | W23 | FPGA_12_13
297 | P2 | H17 | DAC Data | DAC_D_N_6 | DAC Data | DAC_D_N_6 | ADC 4 | ADC4_DO8 | Signal | FMC2_LA_11_N | W24 | FPGA_12_13
298 | P2 | H18 | GND | GND | GND | GND | GND | GND | GND | GND
299 | P2 | H19 | DAC Data | DAC_D_P_5 | DAC Data | DAC_D_P_5 | ADC Ctrl | P2_ADC4_SDO | Signal | FMC2_LA_15_P | U22 | FPGA_12_13
300 | P2 | H20 | DAC Data | DAC_D_N_5 | DAC Data | DAC_D_N_5 | ADC Ctrl | P2_ADC4_~CS | Signal | FMC2_LA_15_N | V22 | FPGA_12_13
301 | P2 | H21 | GND | GND | GND | GND | GND | GND | GND | GND
302 | P2 | H22 | DAC Ctrl | P2_DAC_SDO | DAC Ctrl | P2_DAC_SDO | ADC 3 | ADC3_DO1 | Signal | FMC2_LA_19_P | K23 | FPGA_14_15
303 | P2 | H23 | DAC Ctrl | P2_DAC_CSB | DAC Ctrl | P2_DAC_CSB | ADC 3 | ADC3_DO2 | Signal | FMC2_LA_19_N | J23 | FPGA_14_15
304 | P2 | H24 | GND | GND | GND | GND | GND | GND | GND | GND
305 | P2 | H25 | LMK CLK | P2_LEuWire/CLKoutDIV_2 | LMK CLK | P2_LEuWire/CLKoutDIV_2 | ADC 3 | ADC3_DO3 | Signal | FMC2_LA_21_P | J21 | FPGA_14_15
306 | P2 | H26 | DAC Ctrl | P2_DAC_RESET | DAC Ctrl | P2_DAC_RESET | ADC 3 | ADC3_DO4 | Signal | FMC2_LA_21_N | H22 | FPGA_14_15
307 | P2 | H27 | GND | GND | GND | GND | GND | GND | GND | GND
308 | P2 | H28 | AMC7923 | P2_AMC7923_SPI_MISO | AMC7923 | P2_AMC7923_SPI_MISO | ADC 3 | ADC3_DO5 | Signal | FMC2_LA_24_P | J24 | FPGA_14_15
309 | P2 | H29 | AMC7923 | P2_AMC7923_SPI_SS | AMC7923 | P2_AMC7923_SPI_SS | ADC 3 | ADC3_DO6 | Signal | FMC2_LA_24_N | J25 | FPGA_14_15
310 | P2 | H30 | GND | GND | GND | GND | GND | GND | GND | GND
311 | P2 | H31 | ADC Ctrl | P2_ADC_SDIO | ADC Ctrl | P2_ADC_SDIO | ADC 3 | ADC3_DO7 | Signal | FMC2_LA_28_P | G25 | FPGA_14_15
312 | P2 | H32 | ADC Ctrl | P2_ADC_SDIO_DIR | ADC Ctrl | P2_ADC_SDIO_DIR | ADC 3 | ADC3_DO8 | Signal | FMC2_LA_28_N | G26 | FPGA_14_15
313 | P2 | H33 | GND | GND | GND | GND | GND | GND | GND | GND
314 | P2 | H34 | Accelerometer | P2_APP_I2C_SCL | Unused |  | ADC Ctrl | P2_ADC3_SDO | Signal | FMC2_LA_30_P | D26 | FPGA_14_15
315 | P2 | H35 | Accelerometer | P2_APP_I2C_SDA | Unused |  | ADC Ctrl | P2_ADC3_~CS | Signal | FMC2_LA_30_N | C26 | FPGA_14_15
316 | P2 | H36 | GND | GND | GND | GND | GND | GND | GND | GND
317 | P2 | H37 | Unused |  | Unused |  | ADC Ctrl | P2_AD7768_MCLK+ | Signal | FMC2_LA_32_P | B20 | FPGA_14_15
318 | P2 | H38 | Unused |  | Unused |  | ADC Ctrl | P2_AD7768_MCLK- | Signal | FMC2_LA_32_N | A20 | FPGA_14_15
319 | P2 | H39 | GND | GND | GND | GND | GND | GND | GND | GND
320 | P2 | H40 | Power | P2_VADJ | Power | P2_VADJ | Power | P2_VADJ | Power | +2V5